## Moteur_Electrique
Details	Value	Units
Voltage	220	Volts
Current	6,8	Amperes
Power	1496	Watts
Frequency	50	Hertzs
Rotation speed	3000	Turns per minute
Torque	4,76	Newton*meter
Radius of pulley	0,08	Meters
Gravity constant	9,81	Newton/Kilogramm
Mass of the generator	20,97	Kilogramm
Force	205,69	Newton
Power needed for the motor	17,28	Watts

## Rapport_De_Transmission
Details	Value	Units
Primitive diameter of motor pulley	0,17	Meter
Primitive diameter of generator pulley	0,08	Meter
Rotation speed of motor pulley	3 000,00	Turns per minute
Rotation speed of generator pulley	6 300,00	Turns per minute

## Performance_Energetique
Version_2				Version_3
Details	Value	Units		Details	Value	Units
Magnetic force of the magnets	6,000	Tesla		Magnetic force of the magnets	19,000	Tesla
Rotation speed of the generator	6 300,000	Turns per minute		Rotation speed of the generator	6 300,000	Turns per minute
Radius of the copper disc	0,036	Meter		Radius of the copper disc	0,072	Meter
Number_of_copper_disc	27,000	Without unit		Number_of_copper_disc	22,000	Without unit
Electromotive force	69,256	Volt		Electromotive force	714,793	Volt
Internal resistance	0,033	Ohm		Internal resistance	0,500	Ohm
Electric current	2 077,689	Ampere		Electric current	1 429,587	Ampere
Electric power	143 892,988	Watt		Electric power	1 021 858,798	Watt
Coefficient of performance	96,185	Without unit		Coefficient of performance	683,061	Without unit