## Chas_Campbell_Engine_10kW
Motor
Omega [tr/min]	Omega [rad/s]	d_pulley [m]	Electrical power [W]
319,89	33,5	0,500	1 777
Mass [kg]	Lifetime before maintenance [Hour]	Documentation	Bruit [dB]
16,8	20 000	https://www.em-distribution.fr/moteur-monophase-230v/1929-moteur-electrique-monophase-almo-mmp-b14-18-kw-1500-tr-min-ha-90-230v.html	75
Lifetime before maintenance [Year]	Total length [m]	Total width [m]	Total height [m]
2,28	0,367	0,175	0,240

Flywheel
Omega [tr/min]	Omega [rad/s]	d_pulley [m]	Total mass [kg]
3 199	334,99	0,050	5,41
Radius [m]	Length [m]	Width [m]	Thickness [m]
0,5	0,2	0,07	0,02
Volume [m^3]	Mass of the lingo [kg]	Total quantity of lingos	Quantity of lingos per flywheel
0,0003	0,2	28	28
Quanity of flywheels for the machine	Total length [m]	Total width [m]	Total height [m]
0,99	1,200	1,000	1,200

Generator
Omega [tr/min]	Omega [rad/s]	d_pulley [m]	Electrical power [W]
1800	188,5	0,089	10 000
Lifetime [Hour]	Documentation	Mass [kg]	Bruit [dB]
640 000	https://www.meccalte.com/downloads/Man_ECP3_rev04.pdf / https://www.meccalte.com/downloads/Insulation_system.pdf / https://www.meccalte.com/dds/pdf/7	65	78
Total length [m]	Total width [m]	Total height [m]
0,454	0,277	0,317

Universal constants
Gravity constant [m/s^2]	Volumic mass of wood [kg/m^3]
9,8	700

Efficiency
Coefficient of performance
5,63

Investments
Capital expenditure [€}	Operation expenditure [€]	Minimal energy available [kWh]	Maximal energy available [kWh]
2 384,00 €	0	0	200 000 000
Annual maintenance cost {€]	Installation area [m^2]	Type of staff	Maximal energy available [Mwh]
43 200	1,2	Worker	200 000
Number of workers			Cost of electricity per year [€]
2			8 760,00 €

## Chas_Campbell_Engine_100kW
Motor
Omega [tr/min]	Omega [rad/s]	d_pulley [m]	Electrical power [W]
316,23	33,12	0,630	20 028
Mass [kg]	Lifetime before maintenance [Hour]	Documentation	Bruit [dB]
92	20 000	https://www.em-distribution.fr/moteur-%C3%A9lectrique-triphas%C3%A9-3000trmin/2873-moteur-electrique-triphase-cemer-b3-18-5-kw-3000-tr-min-400v-690v-ha-160-ie1-aluminium.html
Lifetime before maintenance [Year]	Length [m]	Width [m]	Height [m]
2,28	0,740	0,320	0,420

Flywheel
Omega [tr/min]	Omega [rad/s]	d_pulley [m]	Total mass [kg]
3 162	331,15	0,063	30,86
Radius [m]	Length [m]	Width [m]	Thickness [m]
1	0,2	0,07	0,02
Volume [m^3]	Mass of the lingo [kg]	Total quantity of lingos	Quantity of lingos per flywheel
0,0003	0,2	157	160
Quanity of flywheels for the machine	Total length [m]	Total width [m]	Total height [m]
0,98	1,20	1,0	1,50

Generator
Omega [tr/min]	Omega [rad/s]	d_pulley [m]	Electrical power [W]
1500	157,08	0,133	95 000
Lifetime [Hour]	Documentation	Mass [kg]	Bruit [dB]
640 000	https://www.gensetcomponents.com/fr/Alternateur-Mecc-Alte-ECP34-1S/4-triphase-95-KVA-LTP-/-85-KVA-PRP-1500-rpm-50-Hz-avec-AVR /	341	79
Length [m]	Width [m]	Height [m]	Surface [m^2]
0,8175	0,470	0,743	0,384

Universal constants
Gravity constant [m/s^2]	Volumic mass of wood [kg/m^3]
9,8	700

Efficiency
Coefficient of performance
4,74

Investments
Capital expenditure [€}	Operation expenditure [€]	Minimal energy available [kWh]	Maximal energy available [kWh]
7 048,60 €	0	0	1 900 000 000
Annual maintenance cost {€]	Installation area [m^2]	Type of staff	Maximal energy available [Mwh]
43 200	3,6	Worker	1 900 000
Number of workers			Cost of electricity per year [€]
2			83 220,00 €

## Chas_Campbell_Engine_1MW
Motor
Omega [tr/min]	Omega [rad/s]	d_pulley [m]	Electrical power [W]
359,75	37,67	1,250	243 670
Mass [kg]	Lifetime before maintenance [Hour]	Documentation	Bruit [dB]
430	20 000	https://www.em-distribution.fr/moteur-electrique-triphase-1500tr-min/1180-moteur-electrique-triphase-b3-250-kw-1500-tr-min-230v-400v-ha-315.html	71
Lifetime before maintenance [Year]	Total length [m]	Total width [m]	Total height [m]
2,28	1,536	0,657	0,890

Flywheel
Omega [tr/min]	Omega [rad/s]	d_pulley [m]	Total mass [kg]
2 493	261,07	0,180	165
Radius [m]	Length [m]	Width [m]	Thickness [m]
2	0,2	0,07	0,02
Volume [m^3]	Mass of the lingo [kg]	Total quantity of lingos	Quantity of lingos per flywheel
0,0003	0,2	842	840
Quanity of flywheels for the machine	Total length [m]	Total width [m]	Total height [m]
1	1,20	1,0	1,50

Generator
Omega [tr/min]	Omega [rad/s]	d_pulley [m]	Electrical power [W]
1500	157,08	0,300	1 016 000
Lifetime [Hour]	Documentation	Mass [kg]	Bruit [dB]
640 000	https://www.gensetcomponents.com/fr/Alternateur-Mecc-Alte-ECO43-2S-triphase-1016-KVA-LTP-/-930-KVA-PRP-1500-rpm-50-Hz-avec-AVR	2090	99
Total length [m]	Total width [m]	Total height [m]
1,32	0,806	1,2425

Universal constants
Gravity constant [m/s^2]	Volumic mass of wood [kg/m^3]
9,8	700

Efficiency
Coefficient of performance
4,17

Investments
Capital expenditure [€}	Operation expenditure [€]	Minimal energy available [kWh]	Maximal energy available [kWh]
43 723,90 €	0	0	20 320 000 000
Annual maintenance cost {€]	Installation area [m^2]	Type of staff	Maximal energy available [Mwh]
43 200	3,6	Worker / Technician / Engineer	20 320 000
Number of workers			Cost of electricity per year [€]
2			890 016,00 €

## Chas_Campbell_Engine_Power_Plant
Nomenclature	Quantité	Masse totale [kg]	Surface d'installation [m^2]
Version_1	3
Version_2	4
Version_3	1
Total	8	0	0

Puissance totale [MW]
1000

Nomenclature	Quantité	Masse totale [kg]	Surface d'installation [m^2]
Version_1	3
Version_2	4
Version_3	1000
Total	1007	0	0